## Sheet1
Parts	Quantity	Where to find
M3x30mm	8	link
M3x20mm	6
M3x6mm	2
M3 inserts	6	link
5mm rod	> 6cm	hardware store
6mm O-ring	1	link
magazine spring 0.4x6x300mm	1	link
6x1mm aluminium or steel pipe	> 50 cm	hardware store
8x5mm tubing	> 60 cm	link
6x1mm tubing	> 5 cm
Pressure regulator	1	link
Microswitch	1	link
Arduino/ESP32	1	Arduino	ESP32
Battery cell	1	Salvage from an old E-cigarette
Battery charger		link
Solenoid valve	1	link
Transistor MOSFET SUP70N03-09BP	1	link	Datsheet
Diode	1	link	Datasheet
Boost converter	2	link 1	link 2
100kΩ Resistor	1	link
angled ¼ inch Air fitting	1	link
Small spring	2	in any mechanical pencil
Large spring	1 or 2	anything that fit will do (max diameter 9mm)
Metal sheet	1	Cut it from a metal box